## Sheet 1
	Hexpander_V1
Qty	Description	Name	Ref	Vendors
12	75 Ohm Resistor 1%	R4, R5, R13, R25, R28, R29, R200, R201, R203, R206, R212, R220	M0.4W-75R	TME
2	180 Ohm Resistor 1%	R37, R40	M0.4W-180R	TME
4	1k Resistor 1%	R1, R7, R20, R21	M0.4W-1K	TME
2	6k8 Resistor 1%	R42, R45	M0.4W-6K8	TME
11	10k Resistor 1%	R38, R39, R213, R234, R242, R248, R251, R257, R258, R269, R275	M0.4W-10K	TME
8	15k Resistor 1%	R259, R261, R262, R264, R265, R267, R286, R287	M0.4W-15K	TME
10	20k Resistor 1%	R35, R36, R41, R44, R211, R239, R240, R247, R255, R280	M0.4W-20K	TME
2	24k Resistor 1%	R43, R46	M0.4W-24K	TME
18	27k Resistor 1%	R202, R204, R205, R207, R218, R219, R221, R222, R223, R224, R231, R232, R243, R244, R245, R246, R252, R254	M0.4W-27K	TME
18	36k Resistor 1%	R216, R217, R225, R226, R227, R228, R229, R230, R235, R236, R237, R238, R271, R273, R278, R279, R283, R284	M0.4W-36K	TME
8	68k Resistor 1%	R11, R26, R210, R233, R241, R249, R256, R274	M0.4W-68K	TME
2	75k Resistor 1%	R266, R285	M0.4W-75K	TME
25	100k Resistor 1%	R2, R3, R6, R10, R14, R15, R17, R18, R19, R23, R27, R30, R208, R209, R214, R215, R253, R263, R268, R270, R272, R276, R277, R281, R282	M0.4W-100K	TME
7	130k Resistor 1%	R8, R9, R12, R16, R22, R24, R250	M0.4W-130K	TME
1	1M Resistor 1%	R260	M0.4W-1M	TME
4	75 Ohm Resistor 1/4W	R31, R32, R33, R34	CFR0W4J0750A50	TME
14	10p Capacitor Ceramic	C5, C6, C10, C16, C17, C18, C200, C202, C205, C206, C223, C226, C231, C232	CCK-10P	TME
11	100p Capacitor Ceramic	C1, C11, C15, C20, C204, C211, C212, C218, C221, C228, C229	CCK-100P	TME
33	100n Capacitor Ceramic	C2, C3, C4, C7, C8, C9, C12, C13, C14, C19, C21, C22, C23, C24, C29, C201, C203, C207, C208, C209, C210, C215, C216, C217, C219, C220, C222, C224, C225, C227, C230, C233, C234	CM-100N	Rapid
6	10uF Capacitor Electrolytic Low profile	C25, C26, C27, C28, C213, C214	CE-10/25SP	TME
2	1N5817 Schottky Diode	D201, D202	1N5817	TME
7	1N4148 Diode	D1, D2, D3, D4, D7, D8, D200	1N4148	TME
2	5.1V Zener Diode	D5, D6	ZPD5.1-DIO	TME
2	LED 3mm Red Flat Head	LED1, LED2	L-424HDT	Rapid
4	LED 3mm Yellow Flat Head	LED3, LED4, LED5, LED6	L-424YDT	TME
8	LED 3mm Green Flat Head	LED7, LED8, LED9, LED10, LED11, LED12, LED13, LED14	L-424GDT	TME
13	TL072P Op Amp DIP-8	IC1, IC2, IC3, IC4, IC5, IC200, IC201, IC202, IC203, IC204, IC205, IC206, IC207	TL072CP	TME
2	NE5532 Op Amp DIP-8	IC6, IC7	NE5532AP	TME
2	LM3915 LED Display Driver DIP-18	IC9, IC10
1	CD4053N Analog Switch	IC8	595-CD4053BE	Mouser
15	DIP-8 Socket	IC1, IC2, IC3, IC4, IC5, IC200, IC201, IC202, IC203, IC204, IC205, IC206, IC207, IC6, IC7	ICVT-8P	TME
1	DIP-16 Socket	IC9	ICVT-16P	TME
2	DIP-18 Socket	IC8, IC10	ICVT-18P	TME
1	2x3 Pin IDC Socket Male		T821-1-06-S1	TME
1	2x25 pin IDC Socket Male Right angle	X200	DS1013-50RSIB	TME
1	50 pin Ribbon cable Assembly		DS1016-50MASIBB	TME
1	2X10 Female Socket 2.54mm	JPA	ZL262-20DG	TME
1	2x10 Male Pin Header 2.54mm	JPB	ZL202-80G	TME
6	Toggle Switch 2p 2c ON-ON DPDT	1, 2, 3, 4, 5, 6	TSM202A2	TME
3	Toggle Switch Mini 2p 2c ON-ON DPDT	S1, S2, S3	TSSM2022A1	TME
2	Ferrite Bead 3.5X4X1.2	FERRITE+-, FERRITE-+	RRH-35-18-35	Rapid
2	Potentiometer Dual gang 10k Linear PCB	PFL/MASTER, PHONES_	R1214G-B10K L-15KC/M	Song Huei
21	Potentiometer Dual gang 100k Linear PCB	GAIN_M1, GAIN_M2, GAIN_M3, GAIN_M4, GAIN_M5, GAIN_M6, GAIN_M7, GAIN_M8, GAIN_M9, GAIN_M10, GAIN_M11, GAIN_M12, GAIN_M13, GAIN_M14, GAIN_M15, GAIN_M16, GAIN_M17, GAIN_M18, GAIN_M19, GAIN_M20, GAIN_M21	R1214G-B100K L-15KC/M	Song Huei
9	Jack 6.5mm Stereo PCB	LEFT_OUT, OUT1, OUT2, OUT3, OUT4, OUT5, OUT6, PHONES, RIGHT_OUT	WQP-PJ6120	Qing-pu
12	Jack 3.5mm Mono PCB	POST_1, POST_2, POST_3, PRE_1, PRE_2, PRE_3, RETURN_1_L, RETURN_1_R, RETURN_2_L, RETURN_2_R, RETURN_3_L, RETURN_3_R	WQP-PJ398S-BM	Qing-pu
4	Spacer Male/Female 12 mm M3		SP1112	Onda Radio
4	M3x6 Black Screw Phillips		M3x6/D7985B	TME
4	M3 Steel Hex Nut		B3/BN117	TME