## Sheet 1
	Kickall_V1C
Qty	Description	Name	Ref	Vendors
1	390 Ohm Resistor 1%	R32	M0.4W-390R	TME
8	470 Ohm Resistor 1%	R1, R5, R10, R17, R34, R37, R38, R40	M0.4W-470R	TME
2	680 Ohm Resistor 1%	R20, R116	M0.4W-680R	TME
6	1k Resistor 1%	R6, R8, R102, R117, R121, R123	M0.4W-1K	TME
1	1k8 Resistor 1%	R12	M0.4W-1K8	TME
1	3k Resistor 1%	R108	M0.4W-3K	TME
1	3k3 Resistor 1%	R105	M0.4W-3K3	TME
1	4k3 Resistor 1%	R24	M0.4W-4K3	TME
1	4k7 Resistor 1%	R44	M0.4W-4K7	TME
1	5k6 Resistor 1%	R21	M0.4W-5K6	TME
16	10k Resistor 1%	R4, R15, R27, R28, R30, R31, R33, R35, R41, R43, R101, R104, R107, R115, R120, R122	M0.4W-10K	TME
2	15k Resistor 1%	R13, R129	M0.4W-15K	TME
1	20k Resistor 1%	R111	M0.4W-20K	TME
2	22k Resistor 1%	R23, R113	M0.4W-22K	TME
1	27k Resistor 1%	R127	M0.4W-27K	TME
1	33k Resistor 1%	R25	M0.4W-33K	TME
3	43k Resistor 1%	R26, R36, R42	M0.4W-43K	TME
3	47k Resistor 1%	R9, R45, R118	M0.4W-47K	TME
1	68k Resistor 1%	R2	M0.4W-68K	TME
1	82k Resistor 1%	R124	M0.4W-82K	TME
12	100k Resistor 1%	R3, R7, R14, R22, R29, R39, R100, R109, R110, R112, R125, R126	M0.4W-100K	TME
2	120k Resistor 1%	R119, R128	M0.4W-120K	TME
1	240k Resistor 1%	R16	M0.4W-240K	TME
1	330k Resistor 1%	R114	M0.4W-330K	TME
1	680k Resistor 1%	R18	M0.4W-680K	TME
3	1M Resistor 1%	R11, R19, R106	M0.4W-1M	TME
1	4M7 Resistor 1%	R103	MBA02040C4704FCT00	TME
1	10p Capacitor Ceramic	C14	CCK-10P	TME
1	1nF Capacitor Ceramic	C2	CM-1N	TME
4	10n Capacitor Polyester	C3, C5, C8, C9	R82EC2100DQ50K	TME
15	100n Capacitor Ceramic	C1, C7, C10, C11, C12, C19, C20, C100, C101, C103, C104, C106, C107, C108, C109	CM-100N	Rapid
4	1uF Capacitor Polyester	C4, C6, C13, C15	R82DC4100AA60K	TME
1	4.7uF Capacitor Electrolytic	C102	SS050M4R70-0407	TME
4	10uF Capacitor Electrolytic Low profile	C16, C17, C18, C105	CE-10/25SP	TME
2	1N5817 Schottky Diode	D1, D2	1N5817	TME
4	1N4148 Diode	D100, D101, D102, D103	1N4148	TME
4	2N3906 Transistor PNP TO-92	T1, T2, T3, T100	2N3906	TME
4	2N3904 Transistor NPN TO-92	Q100, Q101, T4, T5	2N3904	TME
1	LED 2mm Red Flat Head	LED1	L-1034HDT	TME
2	LM13700N OTA DIP-16	IC1, IC4	LM13700N/NOPB	TME
4	TL072P Op Amp DIP-8	IC3, IC100, IC101, IC102	TL072CP	TME
1	AS3340 VCO DIP-16	IC2	AS3340	Alfa
4	DIP-8 Socket	IC3, IC100, IC101, IC102	ICVT-8P	Onda Radio
3	DIP-16 Socket	IC1, ,IC2, IC4	ICVT-16P	TME
1	10k Multiturn Trimmer Horizontal	ZZZ	T910X-10K	TME
1	Power Conector Right angle 2x5 pin IDC Male	POWER	ZL231-10KG	TME
2	2X4 Female Socket 2.54mm	CON_1, CON₂	ZL262-8DG	TME
2	2x4 Male Pin Header 2.54mm	TO_CON100, TO_CON101	ZL202-8G	TME
1	Push Button Red Cap N.O.	MAN_TRIG	PB101AR	Onda Radio
2	Ferrite Bead 3.5X4X1.2	ERRITE, FERRIT	RRH-35-18-35	Rapid
4	Potentiometer Single gang 100k Linear PCB	BEND, SHAPE, TIME, TUNE	R1212-B100K L15KC/M/NS/GAL/B096-NS/802A	Song Huei
1	Sliding Potentiometer 30mm 100k Linear PCB	ATTACK	SL3015N-B100K. L-20D/M/DC	Song Huei
6	Jack 3.5mm Thonkykong Mono PCB	ACCENT, CV_DECAY_VCA, CV_SHAPE, CV_TUNE, TRIGG, J1	WQP-PJ398SM	Qing-pu
2	Spacer Male/Female 12 mm M3		SP1112	Onda Radio
2	M3x6 Black Screw Phillips		M3x6/D7985B	TME
2	M3 Steel Hex Nut		B3/BN117	TME