## Percall_V1
	Noise Plethora	V 1
Qty	Description	Ref	Vendors	Name	Hard to find parts alternative
3	3M3 Resistor 1%	R19, R40, R57	M0.4W-3M3	TME
8	330k Resistor 1%	R12, R14, R34, R35, R49, R51, R58, R62	M0.4W-330K	TME
4	220k Resistor 1%	R17, R38, R55, R64	M0.4W-220K	TME
2	200k Resistor 1%	R94, R97	M0.4W-200K	TME
4	120k Resistor 1%	R5, R30, R68, R77	M0.4W-120K	TME
3	110k Resistor 1%	R7, R23, R42	M0.4W-110K	TME
33	100k Resistor 1%	R8, R9, R13, R15, R16, R22, R24, R33, R36, R37, R52, R53, R54, R59, R61, R63, R65, R66, R67, R69, R76, R80, R84, R85, R88, R89, R100, R103, R104, R105, R106, R107, R111	M0.4W-100K	TME
8	91k Resistor 1%	R4, R11, R29, R32, R46, R48, R50, R60	M0.4W-91K	TME
1	56k Resistor 1%	R79	M0.4W-56K	TME
3	47k Resistor 1%	R6, R25, R45	M0.4W-47K	TME
3	39k Resistor 1%	R18, R39, R56	M0.4W-39K	TME
7	33k Resistor 1%	R73, R81, R83, R86, R87, R101, R102	M0.4W-33K	TME
1	27k Resistor 1%	R78	M0.4W-27K	TME
2	24k Resistor 1%	R10, R31	M0.4W-24K	TME
2	10k Resistor 1%	R71, R72	M0.4W-10K	TME
2	1k5 Resistor 1%	R74, R108	M0.4W-1K5	TME
3	1k2 Resistor 1%	R2, R28, R41	M0.4W-1K2	TME
14	1k Resistor 1%	R1, R3, R20, R21, R26, R27, R43, R44, R47, R70, R75, R109, R110, R112	M0.4W-1K	TME
9	470 Ohm Resistor 1%	R82, R90, R91, R92, R93, R95, R96, R98, R99	M0.4W-470R	TME
20	100n Capacitor Ceramic	C1, C2, C4, C13, C14, C15, C19, C21, C23, C30, C35, C36, C39, C40, C41, C42, C45, C48, C51, C53	CM-100N-X7R	TME
6	1nF Capacitor Polyester	C43, C44, C46, C47, C49, C50	R82EC1100DQ50K	TME
8	270p	C3, C9, C12, C18, C20, C22, C27, C28	FG28C0G1H271JNT00	Mouser
1	150p	C34	FKP2-150P/100	TME
4	56p	C8, C17, C24, C32	CCK-56P	TME
7	10uF Capacitor Electrolytic Low profile	C6, C10, C26, C31, C37, C38, C52	USR1V100MDD1TE	Mouser
1	4u7F	C33	SS050M4R70-0407	TME
6	2u2F	C5, C7, C11, C16, C25, C29	CE-2.2/50SP	TME
3	1N4148 Diode	D1, D2, D5	1N4148	TME
2	Ferrite Bead 3.5x4x1.2	F1, F2	23-0730	Rapid
2	1N5817 Schottky Diode	D3, D4	1N5817	TME
1	AMSR-7805-NZ	5V_REG	AMSR-7805-NZ	TME
1	LM4040C10ILP	REG-1	LM4040DIZ-10.0NOPB	TME/MOUSER
1	LED 2mm Red Flat Head	LED_1	L-1034HDT	TME/MOUSER
4	TL072P Op Amp DIP-8	IC2, IC4, IC7, IC9	TL072CP	TME
1	TL074P Op Amp DIP-14	IC8	TL074	Onda Radio
1	MCP6022 Op Amp DIP-8	IC12	MCP6022-E/P	Mouser
1	MCP6024 Op Amp DIP-14	IC10	MCP6024-I/P	Mouser
4	AS3320	IC1, IC3, IC5, IC6	AS3320	ALFA	https://shop.befaco.org/ics/1112-as3320-voltage-controlled-filter-x2-.html
1	THT SGTL5000 CODEC PCB SMD Populated	IC11		BEFACO	PONER LINK A LA TIENDA!!
1	Teensy 4.0	U$2	TEENSY41	PJRC.COM, LLC	PONER LINK A LA TIENDA!!
2	0.28" LED Segment Display	DP1, DP2	FYS-2811BUHR-21	TME	https://shop.befaco.org/misc/1108-28-led-segment-display-lich-x2-.html
2	2x2 Socket Connector 2.54mm	#CON1, #CON3	ZL262-4DG	TME
2	2x2 Pin Header 2.54mm	CON1, CON3	ZL202-4G	TME
2	2x5 Socket Connector 2.54mm	#CON2, #CON4	ZL262-10DG	TME
2	2x5 Pin Header 2.54mm	CON2, CON4	ZL202-10G	TME
1	2x8 Socket Connector 2.54mm	#CON5	ZL262-16DG	TME
1	2x8 Pin Header 2.54mm	CON5	77313-818-16LF	TME
2	1x8 Socket Connector 2.54mm	Under IC11	ZL262-8SG	TME
2	1x8 Pin Header 2.54mm	ON IC11	ZL201-08G	TME
2	1x14 Socket Connector 2.54mm	Under Teensy	ZL262-14SG	TME
2	1x14 Pin Header 2.54mm	ON Teensy	ZL201-14G	TME
1	2x5 Pogo Pin Header 2.54mm	Under Teensy	GA20-13035-0920-1A-2.54-2x5	Shenzhen Yiwei Technology Co.,Ltd	PONER LINK A LA TIENDA!!
1	Power Connector Right angle 2x5 pin IDC Male	POWER	ZL231-10KG	TME
15	Potentiometer Single gang 100k Linear PCB	POT_A1, POT_A2, CUTOFF_1, F_ATEN_1, RES_1, POT_B1, POT_B2, CUTOFF_2, F_ATEN_2, RES_2, GRIT_QTY, RES_3, CUTOFF_3, F_ATEN3.	R1212-B100K L15KC/M/NS/GAL/B096-NS/802A	Song Huei	https://shop.befaco.org/potentiometers/278-5x-potentiometer-100k.html
1	Rotary Encoder 20 Detent Push Button PCB	ENC	ED1115S-20P-20C-20KC/LAL/N=7	Song Huei	https://shop.befaco.org/inicio/1027-muxlicer-burst-20-detents-rotary-encoder-x2.html
3	Slide Switch Mini ON-ON-ON DP3T	SW1, SW2, SW3	SS23D28G5NS	Mouser	PONER LINK A LA TIENDA!!
1	Slide Panel Switch Mini ON-ON SPDT	Source	5FS1S102M2QE	TME
15	Jack 3.5mm Thonkykong Mono PCB		WQP-PJ398SM	Qing-pu	https://shop.befaco.org/connectors/296-25x-mini-jacks-pj398sm-aka-thonkykonn.html
3	Spacer Male/Female 12 mm M3		SP1112	Onda Radio
3	M3x6 Black Screw Phillips		M3x6/D7985B	TME
3	M3 Steel Hex Nut		B3/BN117	TME