## FxBoy_V0.4
	Output Bus V1 THT
Qty	Description	Ref	Vendors	Name	Hard to find parts alternative
12	100k Resistor 1%	R1, R2, R3, R4, R6, R10, R11, R12, R14, R15, R18, R24	M0.4W-100K	TME
2	68k Resistor 1%	R19, R25	M0.4W-68K	TME
2	39k Resistor 1%	R23, R31	M0.4W-39K	TME
2	27k Resistor 1%	R30, R37	M0.4W-27K	TME
6	20k Resistor 1%	R7, R13, R26, R32, R33, R35	M0.4W-20K	TME
2	18k Resistor 1%	R5, R16	M0.4W-18K	TME
4	6k8 Resistor 1%	R29, R34, R36, R38	M0.4W-6K8	TME
4	1k Resistor 1%	R8, R9, R17, R22	M0.4W-1K	TME
4	75 Ohm Resistor 1%	R20, R21, R27, R28	M0.4W-75R	TME

14	100n Capacitor Ceramic	C7, C8, C15, C17, C18, C19, C22, C23, C24, C27, C29, C30, C31, C34	CM-100N-X7R	TME
8	10pF	C6, C9, C16, C20, C21, C25, C26, C32	CC-10/100	TME
12	10uF Capacitor Electrolytic Low profile	C1, C2, C3, C4, C5, C10, C11, C12, C13, C14, C28, C33	USR1V100MDD1TE	Mouser

2	Ferrite Bead 3.5x4x1.2	FERRITE+-, FERRITE-+	23-0730	Rapid
2	1N5817 Schottky Diode	D7, D8	1N5817	TME
8	1N4148 Diode	D1, D2, D3, D4, D5, D6, D9, D10	1N4148	TME
2	LED 3mm Red Flat Head	L1, L2	L-424HDT	TME
8	LED 3mm Flat Head Green	L7, L8, L9, L10, L11, L12, L13, L14	L-424GDT	TME
4	LED 3mm Yellow Flat Head	L3, L4, L5, L6	L-424YDT	TME
4	2N3904	T1, T2, T3, T4	2N3904	TME

2	NE5532 Op Amp DIP-8	IC3, IC5	NE5532AP	TME
4	TL072P Op Amp DIP-8	IC1, IC2, IC4, IC6	TL072CP	TME

2	1x3 Socket Connector 2.54mm	JP102, JP103	ZL262-3SG	TME
2	1x3 Pin Header 2.54mm	JP1, JP2	ZL201-40G	TME
1	2x4 Socket Connector 2.54mm	JP101	ZL262-8DG	TME
1	2x4 Pin Header 2.54mm	JP3	ZL202-8G	TME
1	2x6 Socket Connector 2.54mm	JP100	ZL262-12DG	TME
1	2x6 Pin Header 2.54mm	JP4	ZL202-12G	TME
1	Power Connector 2x5 pin IDC Male	POWER	DS1013-10SSIB1-B-0	TME

2	Potentiometer Alpha 9mm Dual Gang 100K Linear PCB	LEVEL, PHONES_1	RK0952G-1-B100K,L-15KC/LAL/NS/N=5/A=6/10~80gf.cm	Song Huei
1	Slide Panel Switch Mini ON-ON DPDT	S1	5FD1S102M2QE	TME
14	Jack 3.5mm Thonkykong Mono PCB	IN_1_L, IN_1_L1, IN_1_L2, IN_1_L3, IN_1_L4, IN_1_L5, IN_1_R, IN_1_R1, IN_1_R2, IN_1_R3, IN_1_R4, IN_1_R5, OUT_L, OUT_R	WQP-PJ398SM	Qing-pu	https://shop.befaco.org/connectors/296-25x-mini-jacks-pj398sm-aka-thonkykonn.html
1	Jack 3.5mm Thonkykon Stereo PCB	PHONES1	WQP-WQP419GR	Qing-pu	https://shop.befaco.org/connectors/1195-mini-jacks-35mm-stereo-aka-thonkykonn-wqp-wqp419gr-x25-units.html
3	Jack 6.5mm Stereo PCB	LEFT_OUT, PHONES, RIGHT_OUT	WQP-PJ6120	Qing-pu