## Percall_V1
	PERCALL
Qty	Description	Ref	Vendors	Name

31	100k Resistor 1%	R4, R38, R41, R42, R43, R44, R46, R48, R49, R54, R55, R68, R69, R70, R71, R105, R106, R107, R108, R109, R110, R111, R112, R123, R124, R125, R126, R144, R145, R146, R147	M0.4W-100K	TME
22	10k Resistor 1%	R1, R5, R6, R8, R10, R11, R14, R17, R18, R58, R59, R76, R77, R78, R79, R100, R132, R133, R134, R135, R136, R137	M0.4W-10K	TME
12	2k2 Resistor 1%	R19, R20, R21, R23, R25, R27, R29, R31, R117, R118, R119, R120	M0.4W-2K2	TME
11	1M Resistor 1%	R13, R26, R30, R33, R35, R53, R56, R72, R73, R74, R75	M0.4W-1M	TME
9	1k Resistor 1%	R129, R131, R143, R148, R149, R150, R151, R152, R153	M0.4W-1K	TME
8	110k Resistor 1%	R24, R28, R34, R37, R60, R61, R62, R63	M0.4W-110K	TME
8	470k Resistor 1%	R32, R36, R39, R40, R45, R47, R50, R51	M0.4W-470K	TME
6	330k Resistor 1%	R2, R3, R15, R16, R52, R57	M0.4W-330K	TME
5	2k Resistor 1%	R122, R139, R140, R141, R142	M0.4W-2K	TME
4	20k Resistor 1%	R64, R65, R66, R67	M0.4W-20K	TME
4	47k Resistor 1%	R121, R127, R128, R130	M0.4W-47K	TME
4	56k Resistor 1%	R113, R114, R115, R116	M0.4W-56K	TME
1	68k Resistor 1%	R22	M0.4W-68K	TME
4	91k Resistor 1%	R101, R102, R103, R104	M0.4W-91K	TME
1	560 Ohm Resistor 1%	R12	M0.4W-560R	TME
1	9k1 Resistor 1%	R138	M0.4W-9K1	TME
1	240k Resistor 1%	R7	M0.4W-240K	TME
1	680k Resistor 1%	R9	M0.4W-680K	TME
24	100n Capacitor Ceramic	C1, C2, C3, C4, C13, C14, C15, C16, C17, C18, C19, C20, C27, C28, C29, C30, C33, C34, C35, C36, C37, C39, C104, C107	CM-100N	C-EU050-025X075
8	2n2 Capacitor Polyester	C5, C6, C7, C8, C9, C10, C11, C12	TH2K2100	C-EU050-025X075
6	10uF Capacitor Electrolytic Low profile	C21, C22, C23, C24, C31, C32	CE-10/25SP	CPOL-EU
4	100p Capacitor Ceramic	C100, C101, C102, C103	CCK-100P	C-EU050-025X075
2	10p Capacitor Ceramic	C105, C106	CCK-10P	C-EU050-025X075
2	1nF Capacitor Polyester	C25, C26	R82EC1100DQ50K	C-EU050-025X075
2	4n7 Capacitor Polyester	C38, C40	R82EC1470DQ50K	C-EU050-025X075
11	1N4148 Diode	D1, D2, D3, D4, D5, D6, D7, D8, D9, D10, D11	1N4148	DIODE-D-5
2	1N5817 Schottky Diode	D12, D13	1N5817	SCHOTTKY-DIODEDO35-7
6	2N3904 Transistor NPN TO-92	T1, T2, T4, T5, T14, T15	2N3904	2N3904-NPN-TO92-EBC
13	2N3906 Transistor PNP TO-92	T3, T6, T7, T8, T9, T10, T11, T12, T13, T100, T101, T102, T103	2N3906	2N3906-PNP-TO92-EBC
4	LED 2mm Red Flat Head	L_1, L_2, L_3, L_4	L-1034HDT	LED3MM
4	TL072P Op Amp DIP-8	IC1, IC8, IC9, IC100	TL072CP	TME
4	TL074P Op Amp DIP-14	IC4, IC5, IC6, IC7	TL074	Onda Radio
1	LM339AN Comparator DIP-14	IC3	595-LM339AN	Mouser
1	CD4044 DIP-16	IC2	CD4044BE	TME
2	AS3360 VCA DIP-16	IC10, IC11	AS3360	AS3360
1	2x6 Female Socket 2.54mm	SV1,	2x6 Female Socket 2.54mm	TME
1	2x6 Male Pin Header 2.54mm	SV120	2x6 Male Pin Header 2.54mm	TME
2	2x8 Female Socket 2.54mm	SV2, SV3,	ZL262-16DG	TME
2	2x8 Male Pin Header 2.54mm	SV121, SV122	50-8041	Rapid
2	Ferrite Bead 3.5x4x1.2	F1, F2	23-0730	Rapid
4	Potentiometer Single gang 100k Linear PCB	VOL1, VOL2, VOL3, VOL4	R1212-B100K L15KC/M/NS/GAL/B096-NS/802A	Song Huei
4	Sliding Potentiometer 30mm 100k Linear PCB	D_P_1, D_P_2, D_P_3, D_P₄	SL3015N-B100K. L-20D/M/DC	Song Huei
2	Slide Panel Switch Mini ON-ON SPDT	LINK1, LINK2	5FS1S102M2QE	TME
21	Jack 3.5mm Thonkykong Mono PCB	IN_1, IN_4, ACC, DCV_1, DCV_2, DCV_3, DCV_4, ENV_1, ENV_2, ENV_3, ENV_4, IN_2, IN_3, OUT1, OUT2, OUT3, OUT4, TRIG_1, TRIG_2, TRIG_3, TRIG₄	WQP-PJ398SM	Qing-pu
1	Power Conector Right angle 2x5 pin IDC Male	POWER	ZL231-10KG	TME
1	Spacer Male/Female 12 mm M3